## 工程特性清单
ID | 特性分类 | 工程特性名称 | 目标值/要求 | 原文描述 | 类别 | 文件来源 | 章节 | 页码 | 备注
1 | 工作条件 | 工作环境温度范围 | +45°C ~ 120°C | Working ambient temperature +45°C to 120°C | A(一般) | CTS | 3.1 | 9
2 | 工作条件 | 工作燃油温度范围 | -45°C ~ 90°C | Working Fuel temperature -45°C to 90°C | A(一般) | CTS | 3.1 | 9
3 | 工作条件 | 工作燃油压力范围 | 450 ~ 700 kPa | Operating Fuel pressure 450 to 700 kPa | C(关键) | CTS | 3.1 | 9 | Filter Spec §1.2: 0~700kPa，CTS收窄下限至450kPa
4 | 工作条件 | 系统最大工作压力 | 0 ~ 700 kPa (0 ~ 101.5 psi) | Working pressure range from 0 to 700 [kPa] | C(关键) | Filter Spec | 1.2 | 4
5 | 工作条件 | 使用环境相对湿度 | 0 ~ 100% | Relative humidity in use: 0 to 100% | A(一般) | CTS | 3.1 | 9
6 | 工作条件 | 存储环境相对湿度 | ≤60% | Storage: max. 60% | A(一般) | CTS | 3.1 | 9
7 | 工作条件 | 极端运输/存储温度 | -30°C ~ +70°C，湿度≤60%，6个月 | Extreme transport condition: -30°C to +70°C, humidity ≤60% for 6 months | A(一般) | CTS | 3.1 | 9
8 | 过滤性能 | 标称流量 | 190 l/h | Nominal Flow Rate 190 l/h | C(关键) | CTS | 3.1 | 9
9 | 过滤性能 | 过滤效率(初始) @4μm | ≥98% @ 190 l/h | Initial Filtration Efficiency 98% @4 um @ Nominal Flow Rate | C(关键) | CTS | 3.1 | 9 | [冲突] Filter Spec Table 5: ≥90%@4μm(初始+平均); CTS: 98%@4μm(初始)。按CTS优先取98%
10 | 过滤性能 | 过滤效率(初始+平均) @4μm | ≥90% | Initial and average efficiency ≥90% @ >4μm(c) per ISO 19438 | C(关键) | Filter Spec | 7.1/Table5 | 20 | 通用Spec多粒径要求，与CTS 98%并行
11 | 过滤性能 | 过滤效率(初始+平均) @5μm | ≥95% | Initial and average efficiency ≥95% @ >5μm(c) per ISO 19438 | C(关键) | Filter Spec | 7.1/Table5 | 20
12 | 过滤性能 | 过滤效率(初始+平均) @10μm | ≥99% | Initial and average efficiency ≥99% @ >10μm(c) per ISO 19438 | C(关键) | Filter Spec | 7.1/Table5 | 20
13 | 过滤性能 | 过滤效率(初始+平均) @15μm | ≥99% | Initial and average efficiency ≥99% @ >15μm(c) per ISO 19438 | A(一般) | Filter Spec | 7.1/Table5 | 20
14 | 过滤性能 | 过滤效率(初始+平均) @20μm | ≥99.9% | Initial and average efficiency ≥99.9% @ >20μm(c) per ISO 19438 | A(一般) | Filter Spec | 7.1/Table5 | 20
15 | 过滤性能 | 过滤效率(初始+平均) @30μm | ≥99.9% | Initial and average efficiency ≥99.9% @ >30μm(c) per ISO 19438 | A(一般) | Filter Spec | 7.1/Table5 | 20
16 | 过滤性能 | 单通过滤粒子保持率 @5μm | ≥95% | Single pass particle retention ≥95% at 5 microns | C(关键) | Filter Spec | 7.2 | 20
17 | 过滤性能 | 容尘量(DHC) | ≥30g @ 500kPa寿命末期压力 | DHC 30g @ 500kPa @ end of life pressure (ISO 4020) | C(关键) | CTS | 3.1 | 9
18 | 过滤性能 | 过滤效率测试终止压降 | 250 kPa (36.3 psi) | End of test at pressure drop of 250 [kPa] | A(一般) | Filter Spec | 7.1 | 19
19 | 水分离性能 | 水分离效率(ISO 16332) | ≥93% @ 190 l/h | Water Separation efficiency 93% @ Nominal Flow Rate (ISO 16332) | C(关键) | CTS | 3.1 | 9 | [冲突] Filter Spec §7.12: >95%@200l/h; CTS: 93%@190l/h。客户未明确，暂取CTS 93%
20 | 水分离性能 | 水分离效率(通用Spec) | >95% @ 200 l/h，含1500ppm+2%水，EN590+30%FAME | Efficiency higher than 95% (ISO 16332, 200 l/h, 1500ppm and 2% water, EN590+30%FAME) | C(关键) | Filter Spec | 7.12 | 25 | [冲突] 见#19
21 | 水分离性能 | 储水容积 | 150 ml | Water storage capacity: 150 ml | C(关键) | CTS | 3.1 | 9
22 | 水分离性能 | 水位报警量 | 100 ml | Water alarm level: 100 ml | C(关键) | CTS | 3.1 | 9
23 | 水分离性能 | 乳化水分离效率 | >1500 PPM | Overall water separation efficiency > 1500 PPM | C(关键) | Filter Spec | 7.17 | 28 | 测试条件：IFT oF15，0.25%和2%水
24 | 压降性能 | 新品压降 @ 190 l/h (CTS) | ≤10 kPa (ISO 4020) | Pressure drop according to ISO 4020: 10kPa | C(关键) | CTS | 3.1 | 9 | [冲突] Filter Spec §7.7: ≤30kPa@200l/h。工况不同，两者并行
25 | 压降性能 | 新品压降 @ 200 l/h (通用) | ≤30 kPa (4.3 psi) | Max Δp: 30 [kPa] - 4.3 [psi] at 200 l/h | C(关键) | Filter Spec | 7.7 | 22 | 测试液: FPW.55520/01
26 | 压降性能 | 低温工况压降 | ≤400 kPa @ 最小流量 | Pressure drop on filter ≤ 400 [kPa] at minimum flow rate | C(关键) | Filter Spec | 7.13 | 26 | 供电12.5V和8V两工况均需满足
27 | 密封性能 | 外部气密性(空气) | 泄漏值 < 3 cm³/min @ -40°C/23°C/80°C | Leak value < 3 cm³/min at -40/23/80°C | C(关键) | Filter Spec | 7.4.1 | 21 | 最大工作压力下测试
28 | 密封性能 | 外部密封性(燃油) | 无泄漏 @ 10.3 bar，-40°C/23°C/80°C | No leaks allowed at 10.3 bar (150 psi) at -40/23/80°C | C(关键) | Filter Spec | 7.4.2 | 21 | EN590 Artic fuel class 4
29 | 密封性能 | 滤芯垫片密封(脏侧/净侧) | 泄漏 ≤ 3 cm³/min @ ≥500 kPa | Maximum leak of 3 cm³/min with pressure ≥ 500 kPa | C(关键) | Filter Spec | 7.5 | 22 | 多温度：-25°C/+23°C/+80°C；含FAME老化后复测
30 | 密封性能 | 内部密封(气泡试验) | 出口泄漏 < 100 cm³/min @ 1.3±0.1 kPa | Air leak from outlet < 100 cm³/min at 1.3±0.1 kPa | C(关键) | Filter Spec | 7.6 | 22 | ISO 4020 / ISO 2942
31 | 机械强度 | 滤芯塌陷压力 | > 800 kPa (116 psi) | Filter element collapse pressure > 800 [kPa] | C(关键) | Filter Spec | 7.9 | 24 | ISO 4020
32 | 机械强度 | 爆破压力 | ≥ 20 bar | Filter burst resistance up to 20 bar | C(关键) | Filter Spec | 7.10 | 24 | ISO 4020
33 | 机械强度 | 金属接头压装扭矩 | ≥ 7.3 Nm 不脱落 | Fuel fittings withstand minimum 7.3 Nm torque without breaking free | C(关键) | Filter Spec | 7.11.1 | 25
34 | 机械强度 | 塑料接头侧向载荷 | 满足 SAE J2044 §6.4 | Plastic fittings meet SAE J2044 6.4 Side load Capability | A(一般) | Filter Spec | 7.11.2 | 25
35 | 机械强度 | 螺纹元件拧紧力矩 | 在图纸标注范围内 | Tightening torque within drawing limits | A(一般) | Filter Spec | 7.15 | 27 | 需工程图纸确定具体值
36 | 清洁度 | 滤清器内部清洁度(总重) | < 0.5 mg/part | Total weight of contamination < 0.5mg/part | C(关键) | Filter Spec | 7.8 | 24
37 | 清洁度 | 清洁度 — 颗粒 >50~100μm | < 90个 | Particle class >50-100μm: < 90 | A(一般) | Filter Spec | 7.8/Table6 | 24
38 | 清洁度 | 清洁度 — 颗粒 >100~200μm | < 25个 | Particle class >100-200μm: < 25 | A(一般) | Filter Spec | 7.8/Table6 | 24
39 | 清洁度 | 清洁度 — 颗粒 >200~500μm | 0个 | Particle class >200-500μm: 0 | C(关键) | Filter Spec | 7.8/Table6 | 24
40 | 电气-加热器 | 加热器最低效率 | η ≥ 0.75 (6分钟后) | Minimum efficiency η = 0.75 after 6 minutes | C(关键) | Filter Spec | 6.4.10.1 | 18 | 蒸馏水测试条件
41 | 电气-加热器 | 加热器最大峰值电流 | 40A | Max peak current: 40A | C(关键) | Filter Spec | 6.4.10.2 | 18 | CTS示例值
42 | 电气-加热器 | 加热器峰值持续时间 | ≤ 2.5s | Max peak duration: 2.5s | A(一般) | Filter Spec | 6.4.10.2 | 18 | CTS示例值
43 | 电气-加热器 | 加热器最大工作电流 | 30A | Max working current: 30A | C(关键) | Filter Spec | 6.4.10.2 | 18 | CTS示例值
44 | 电气-加热器 | 加热器最小ΔT | ≥ 3°C (6分钟后, 130l/h, 12.5V, -26°C) | ΔT minimum: 3°C measured after 6 minutes | C(关键) | Filter Spec | 6.4.10.2 | 18 | CTS示例值，Arctic Diesel Class 3
45 | 电气-加热器 | 加热器恒温器关断 — 满油 | < 10.0 分钟 | Heater turns off before 10.0 minutes when filter is full of fuel | C(关键) | Filter Spec | 6.4.9 | 16
46 | 电气-加热器 | 加热器恒温器关断 — 空滤 | < 3.0 分钟 | Heater turns off before 3.0 minutes when filter is empty | C(关键) | Filter Spec | 6.4.9 | 16
47 | 电气-加热器 | 加热器失效安全性 | 恒温器失效(闭合)时无外部/内部损伤 | Heater fails 'safe' without external/internal damage when thermostat failed in closed position | C(关键) | Filter Spec | 6.4.9 | 17
48 | 电气-加热器 | 恒温器开关信号质量 | 尖锐无抖动，可重复温度 | Off signal must be sharp (no dithering) at a repeatable temperature | A(一般) | Filter Spec | 7.18 | 28 | 10次重复测试
49 | 电气-NTC | NTC工作温度范围 | -40°C ~ 125°C | NTC sensor operating temperature range: -40 ÷ 125 [°C] | A(一般) | Filter Spec | 7.19 | 31
50 | 电气-NTC | NTC供电电压 | 5V ±2% (ECU供电) | NTC powered by ECU with power supply voltage = 5V +/- 2% | A(一般) | Filter Spec | 7.19 | 31 | 示例值，正式值在Product Card
51 | 电气-NTC | NTC温度测量精度 @80°C | T4-T2 < 15°C (300s后) | Difference T4-T2 < 15°C after 300s when fuel at 80±5°C | C(关键) | Filter Spec | 7.20 | 32 | 流量200 l/h
52 | 电气-NTC | NTC特性曲线 (25°C标称) | 2.057 kΩ (1.941~2.173) | Nom 2.057kΩ, Min 1.941, Max 2.173 @ 25°C | A(一般) | Filter Spec | 7.19/Table7 | 29 | 示例值，正式值在Product Card
53 | 电气-NTC | SENT协议通信 | PIN 5: SENT Protocol | SENT Protocol on Pin 5 | C(关键) | CTS | 3.3 | 10
54 | 电气-WiF | WiF传感器类型 | 主动式(Active) | WIF sensor type: active | A(一般) | Filter Spec | 7.21 | 32 | 示例值
55 | 电气-WiF | WiF正常状态电压 | V out > 5.5V | Normal condition V out > 5.5 V | C(关键) | Filter Spec | 7.21 | 33
56 | 电气-WiF | WiF报警状态电压 | V out < 2.2V | Alarm condition V out < 2.2 V | C(关键) | Filter Spec | 7.21 | 33
57 | 电气-WiF | WiF最大吸收电流 | < 50 mA | Absorbed current < 50 mA in every condition | A(一般) | Filter Spec | 7.21 | 34
58 | 电气-WiF | WiF自检时间 (-30~110°C) | 3s ±20% (2.4~3.6s) | Self-test time 3s ±20% in -30÷110°C | A(一般) | Filter Spec | 7.21 | 34
59 | 电气-WiF | WiF自检时间 (-40~125°C) | 1.7 ~ 4.5s | Self-test time 1.7s ÷ 4.5s in -40÷125°C | A(一般) | Filter Spec | 7.21 | 34
60 | 电气-WiF | WiF供电电压范围 | 10V ~ 16V (A1分类) | Supply Voltage 10V ÷ 16V (A1 classification) | A(一般) | Filter Spec | 7.21 | 34
61 | 电气-WiF | WiF工作温度范围 | -40°C ~ 125°C | Operating temperature -40 ÷ 125°C | A(一般) | Filter Spec | 7.21 | 34
62 | 电气-WiF | WIF探针抗电解 | 168h @ 14V后仍正常工作 | After 168h electrolysis test at 14V, probe passes WIF Signal Level test | A(一般) | Filter Spec | 6.4.6 | 15
63 | 电气-通用 | 电气连接器型号 | APTIV p/n 211FYT0523, KEY CODE A | APTIV p/n 211FYT0523, KEY CODE A | C(关键) | CTS | 3.3 | 10 | 6-pin连接器
64 | 电气-通用 | 防护等级 | IP6K9K | Water-penetration classification IP6K9K | C(关键) | Filter Spec | 5.1/Table4 | 13 | 加热器/WiF/NTC三个设备均为IP6K9K
65 | 电气-通用 | ESD分类 | SE2 | ESD classification SE2 | A(一般) | Filter Spec | 5.1/Table4 | 13
66 | 电气-通用 | 振动等级 | V2 | Vibrational classification V2 | A(一般) | Filter Spec | 5.1/Table4 | 13
67 | 电气-通用 | 静电电荷防护 | 满足 SAE J1645 | Meet electrostatic charge mitigation criteria per SAE J1645 | A(一般) | Filter Spec | 7.16 | 27
68 | 液压接口 | 进口类型及尺寸 | 10mm 快接, SAE J2044 / PF.90298 / B12 2813 | Inlet port 10mm diameter, ref B12 2813, per SAE J2044 | C(关键) | CTS | 3.2 | 9-10
69 | 液压接口 | 出口类型及尺寸 | 10mm 快接, SAE J2044 / PF.90298 / B12 2813 | Outlet port 10mm diameter, ref B12 2813, per SAE J2044 | C(关键) | CTS | 3.2 | 9-10
70 | 液压接口 | 接头尺寸符合性 | 满足 SAE J2044 尺寸要求 | Fuel fittings comply with SAE J2044 dimensional requirements | A(一般) | Filter Spec | 6.4.7 | 15
71 | 环境耐久 | 热冲击(TS) | 125/-40°C, 500 cycles | Thermal Shock 125/-40°C, 500 cycles per CS.00056 | A(一般) | Filter Spec | 5.1.1 | 7 | 详细profile依赖CS.00056
72 | 环境耐久 | 带电热循环(PTCE) | 125/-40°C, 500 cycles | Powered Thermal Cycle 125/-40°C, 500 cycles per CS.00056 | A(一般) | Filter Spec | 5.1.2 | 8
73 | 环境耐久 | 高温工作耐久(HTOE) | 125°C, 1300 hours | High Temp Operating Endurance 125°C, 1300 hours | A(一般) | Filter Spec | 5.1.3 | 8
74 | 环境耐久 | 高温高湿耐久(HTHE) | 85°C/85%RH, 1000 hours | HTHE 85°C & 85%RH, 1000 hours | A(一般) | Filter Spec | 5.1.4 | 8
75 | 环境耐久 | 存储温度暴露(SSTE) | -40~95°C, 54 hours | SSTE -40 to 95°C, 54 hours | A(一般) | Filter Spec | 5.1.5 | 8
76 | 环境耐久 | 低温工作耐久(LTOE) | -40°C, 48 hours(24 cycles) | LTOE -40°C, 48 hours (24 cycles) | A(一般) | Filter Spec | 5.1.6 | 8
77 | 环境耐久 | 热湿循环(THC) | 10~65°C, 240 hours, 93%RH | THC 10-65°C, 240 hours, 93%RH intermittent | A(一般) | Filter Spec | 5.1.7 | 8
78 | 耐腐蚀 | 腐蚀试验 | 180 cycles (CS.00251 + SAE J2334) | Corrosion 180 cycles per CS.00251, SAE J2334 Immersion | A(一般) | Filter Spec | 5.2 | 10 | 30 cycles后中检，180 cycles后功能全检
79 | 耐腐蚀 | 发动机舱流体耐受 | 5种流体浸泡后功能正常 | Resistance to engine washing/oil/brake/coolant/battery fluids | A(一般) | Filter Spec | 5.3 | 10-11 | 含22h 110°C烘箱
80 | 可靠性 | 耐热循环(总成级) | 20 cycles: Tmax=120°C(机舱)/90°C(底盘), Tmin=-40°C, 2h/2h | Resistance to Thermal Cycles: 20 cycles 2h@Tmax/2h@Tmin, 2°C/min ramp | C(关键) | Filter Spec | 9.3 | 35 | 含50次排水阀开关测试
81 | 可靠性 | 耐脉动压力 | 600,000 cycles, 0~700kPa方波, 80°C | Pulsating Pressure 600,000 cycles 0-700kPa square wave at 80°C per ISO 4020:2001 | C(关键) | Filter Spec | 9.4 | 35-36
82 | 可靠性 | 耐振动 | Class V2 per CS.00056 (空滤+满油两工况) | Resistance to Vibrations V2 per CS.00056 (empty + filled with ISO 4113) | C(关键) | Filter Spec | 9.5 | 36-37 | 底盘=V2, 发动机=V1
83 | 可靠性 | 燃油老化(动态) | 800h, 100°C环境, 80°C液体, EN590+30%FAME, 每200h换液 | Dynamic Ageing 800h at 100°C env/80°C liquid, EN590+30%FAME | C(关键) | Filter Spec | 9.6 | 37 | 北美：MS-10756+20%生物柴油
84 | 可靠性 | 低温功能(含石蜡) | T = CFPP-12°C下滤芯完整性 | Filter integrity at CFPP-12°C with paraffin clogging | C(关键) | Filter Spec | 7.14 | 27
85 | 可靠性 | 加热器寿命 | 5000 cycles@14V + 500@18V + 10@24V | Heater Life: 5000 cycles@14V, 500@18V, 10@24V without failure | C(关键) | Filter Spec | 9.7 | 37-39 | 模拟10年/15万英里
86 | 外观 | 外观要求 | 无裂纹/缺损/变色/应力痕/凹痕/划伤 | Free from cracks/fractures, missing portions, discolorations, stress marks, dents, scratches | A(一般) | Filter Spec | 6.1 | 11 | 所有测试后检查
87 | 物理 | 尺寸符合性 | 满足工程图纸及QR-10012 | Meet dimensional requirements in released engineering drawing per QR-10012 | C(关键) | Filter Spec | 6.2.2 | 11 | 需工程图纸，当前缺失
88 | 物理 | 材料符合性 | 满足S材料规格 | All materials conform to applicable S materials spec | A(一般) | Filter Spec | 6.2.1 | 11
89 | NVH | NVH主观评分 | ≥ 8分 (jury evaluation) | Minimum of 8 subjective rating for jury evaluation per Table 3 | A(一般) | Filter Spec | 6.3.2 | 12 | LP.7R011
90 | NVH | 消音室噪音 | ≤25dB且低于车辆系统噪音3dB | 25 dB max and 3 dB less than vehicle system noise for anechoic chamber | A(一般) | Filter Spec | 6.3.2 | 12
91 | 安全 | 法规符合性 | 满足所有适用法规 | Compliance to all applicable regulatory requirements in markets where vehicles are sold | C(关键) | Filter Spec | 8 | 34
92 | 安全 | 保护帽 | 所有接口和电连接器须加保护帽 | Protection caps on all port extremities and electric connector | A(一般) | CTS | 3.4 | 11 | 取消需S品质部同意
93 | 可维护性 | 免维护里程 | ≥ 240,000 km | Maintenance free ≥ 240,000 km | C(关键) | CTS | 5.2.1.5.2 | 12
94 | 可维护性 | 可更换性 | 整模块可更换，生产件=售后件 | Replaceable as module. Production parts identical to service parts | A(一般) | CTS | 5.2.1.1 | 12
95 | 可维护性 | 拆装耐久性 | ≥10次拆装无损伤 | Attachments allow ≥10 remove/refit without damage | A(一般) | CTS | 5.2.1.7.2 | 13
96 | 验证 | 功能试验验收标准 | P99C90 (大部分项), DV/PV各15件 | P99C90 acceptance, 15 DV / 15 PV samples for functional tests | A(一般) | Filter Spec | Annex A | 40-42
97 | 验证 | 耐久试验验收标准 | R95C90, DV/PV各45件 | R95C90 acceptance, 45 DV / 45 PV samples for durability tests | A(一般) | Filter Spec | Annex A | 42
98 | 验证 | 寿命末期性能保持 | 需用-3σ泵保证末期性能 | Performances guaranteed with -3 sigma pump at end of life | C(关键) | CTS | 3.1 | 9
99 | 电气接口 | PIN 1: +5V电源 | +5V Power Supply | Pin 1: +5V Power Supply | C(关键) | CTS | 3.3 | 10
100 | 电气接口 | PIN 2: WiF数字输出 | WiF Digital Output | Pin 2: WiF Digital Output | C(关键) | CTS | 3.3 | 10
101 | 电气接口 | PIN 3: PTC- | PTC负极 | Pin 3: PTC - | C(关键) | CTS | 3.3 | 10
102 | 电气接口 | PIN 4: PTC+ | PTC正极 | Pin 4: PTC + | C(关键) | CTS | 3.3 | 10
103 | 电气接口 | PIN 5: SENT协议 | SENT Protocol (NTC温度) | Pin 5: SENT Protocol | C(关键) | CTS | 3.3 | 10
104 | 电气接口 | PIN 6: 传感器接地 | GROUND (Sensors) | Pin 6: GROUND (Sensors) | C(关键) | CTS | 3.3 | 10

## 缺口与冲突
— 缺口 —
缺失信息 | 影响范围 | 所需文档 | 优先级
CS.00056/CS.00263 电子电气环境规范 | 环境试验(TS/PTCE/HTOE等)详细profile和设备分类定义 | CS.00056 或 CS.00263 | 高
CS.00244 电气及EMC性能要求 | EMC/EMI测试项目和限值 | CS.00244 | 高
工程图纸 (CAD/Engineering Drawing) | 尺寸要求、关键公差、配合关系 | 工程图纸 | 高
CS.00251 腐蚀要求 | 腐蚀试验详细profile | CS.00251 | 中
Product Card (PC) | NTC特性曲线正式值、WiF参数正式值（当前仅为example） | Product Card | 中
PF.90298 快接燃油系统规范 | 液压接口详细密封/配合要求 | PF.90298 | 中
CTS附件 02b_CTS att_K0_SFF | 3D模型构型、安装方式 | CTS附件 | 中
NTC和WiF传感器具体型号/规格 | 传感器详细性能参数 | 供应商数据 | 中
滤芯详细规格（滤材类型/层数/面积） | 滤芯设计优化所需 | 供应商内部数据 | 低
— 冲突 —
参数 | 文档A值 | 文档B值 | 建议处理
过滤效率 @4μm | Filter Spec Table 5: ≥90% (初始+平均, ISO 19438) | CTS §3.1: 98% @4μm (初始, @ 190 l/h) | 以CTS 98%为准；同时保留Spec多粒径要求
水分离效率 | Filter Spec §7.12: >95% @ 200l/h (1500ppm+2%水, EN590+30%FAME) | CTS §3.1: 93% @ 190 l/h | 客户未明确，暂取CTS 93%。可能因流量/FAME条件不同
新品压降 | Filter Spec §7.7: ≤30kPa @ 200 l/h | CTS §3.1: ≤10kPa (ISO 4020) | 可能非冲突——不同工况下的两个指标，建议并行保留
E/E环境规范编号 | Filter Spec: CS.00056 | CTS §2.4.2: CS.00263 (01446_24_00439) | 可能是S Harmonized后新编号替代旧版，待客户确认