## 零件特性清单
ID | 零件/组件名称 | 零件特性 | 目标值/要求 | 对应第一阶段工程特性 | 文件来源 | 章节 | 备注
PC-01 | 电动燃油泵 | The closed-loop electronically pressure-controlled system includes a demandcont... | . The; . The; , then | EC-压力特性 | Spec_.pdf (Systemlastenheft) | 43 | 第7页
PC-02 | 滤网/过滤器 | Due to the permanently calibrated actuation limit, there is an elevated low fuel... | , there; . Depending; , operating | EC-功能特性(燃油过滤) | Spec_.pdf (Systemlastenheft) | 57 | 第9页
PC-03 | 电动燃油泵 | The TDI engine includes a closed-loop electronic pressure control of the fuel at... | . The; . The; . The | EC-压力特性 | Spec_.pdf (Systemlastenheft) | 65 | 第10页
PC-04 | 燃油泵电子控制单元 | The cable length between the EC fuel pump electronics and the "electrical load" ... | 300 mm; . ge; .EMZ | EC-功能特性(燃油供应) | Spec_.pdf (Systemlastenheft) | 117 | 第11页
PC-05 | 电动燃油泵 | · > 20% (at 430 kPa operating pressure) with DC flow pump for gasoline fuels x x... | > 20%; 20%; 430 kPa | EC-压力特性 | Spec_.pdf (Systemlastenheft) | 192 | 第15页
PC-06 | 电动燃油泵 | · > 30% (at 430 kPa operating pressure) with EC flow pump for gasoline fuels x x... | > 30%; 30%; 430 kPa | EC-压力特性 | Spec_.pdf (Systemlastenheft) | 193 | 第15页
PC-07 | 电动燃油泵 | · > 35% (at 450 kPa operating pressure) with EC displacement pumps for diesel fu... | > 35%; 35%; 450 kPa | EC-压力特性 | Spec_.pdf (Systemlastenheft) | 194 | 第15页
PC-08 | 电动燃油泵 | · mit EC- Verdrängerpumpen für Diesel EU7 > 35 % (bei 450 kPa Betriebsdruck) Ent... | > 35 %; 35 %; 450 kPa | EC-功能特性(燃油供应) | Spec_.pdf (Systemlastenheft) | 195 | 第15页
PC-09 | 电动燃油泵 | The range of variation of the "volumetric flow rate over electrical power" betwe... | 20%; 30%; , measured | EC-功能特性(燃油供应) | Spec_.pdf (Systemlastenheft) | 199 | 第16页
PC-10 | 燃油泵电子控制单元 | For fuel supply module ASSYs with an EC electric fuel pump, the distribution ran... | , the; 15%; 25% | EC-功能特性(燃油供应) | Spec_.pdf (Systemlastenheft) | 200 | 第16页
PC-11 | 燃油泵电子控制单元 | Fuel supply module (FSM) durability testing table and durability testing load pr... | ±20 kPa; ±5 kPa; 660 ±20 kPa | EC-压力特性 | Spec_.pdf (Systemlastenheft) | 298 | 第23页
PC-12 | 阀门 | As a result of the closing behavior of the pressure holding valve in the fuel su... | , the; 10%; .DUM | EC-压力特性 | Spec_.pdf (Systemlastenheft) | 446 | 第33页
PC-13 | 电动燃油泵 | Starting from the pressure that is reduced by no more than 10%, the pressure in ... | 10%; , the; 20% | EC-压力特性 | Spec_.pdf (Systemlastenheft) | 447 | 第33页
PC-14 | 电动燃油泵 | The hydraulic pump stage must be protected by a strainer with a mesh size adapte... | . The; .DUM; .201.C | EC-功能特性(燃油供应) | Spec_.pdf (Systemlastenheft) | 469.1 | 第34页
PC-15 | 电动燃油泵 | The hydraulic pump stage must be protected by a strainer with a mesh size adapte... | . The; .DUM; .201.C | EC-功能特性(燃油供应) | Spec_.pdf (Systemlastenheft) | 469.2 | 第34页
PC-16 | 电动燃油泵 | The hydraulic pump stage must be protected by a strainer with a mesh size adapte... | . The; .DUM; .201.C | EC-功能特性(燃油供应) | Spec_.pdf (Systemlastenheft) | 469.3 | 第35页
PC-17 | 滤网/过滤器 | A reduction in the strainer's extraction surface area due to contraction and/or ... | . x; .DUM; .201 C |  | Spec_.pdf (Systemlastenheft) | 470.1 | 第35页
PC-18 | 滤网/过滤器 | A reduction in the strainer's extraction surface area due to contraction and/or ... | . x; .DUM; .201 E |  | Spec_.pdf (Systemlastenheft) | 470.2 | 第35页
PC-19 | 滤网/过滤器 | A reduction in the strainer's extraction surface area due to contraction and/or ... | . x |  | Spec_.pdf (Systemlastenheft) | 470.3 | 第35页
PC-20 | 抽吸喷射泵 | The mesh size of the wide-mesh strainer must be based on the diameter of the mix... | . x |  | Spec_.pdf (Systemlastenheft) | 475 | 第35页
PC-21 | 抽吸喷射泵 | The flow resistance must not impair the delivery rate of the suction jet pump th... | . x | EC-功能特性(燃油供应) | Spec_.pdf (Systemlastenheft) | 477.1 | 第35页
PC-22 | 抽吸喷射泵 | The flow resistance must not impair the delivery rate of the suction jet pump th... | . x | EC-功能特性(燃油供应) | Spec_.pdf (Systemlastenheft) | 477.2 | 第35页
PC-23 | 抽吸喷射泵 | The flow resistance must not impair the delivery rate of the suction jet pump th... | . x; .201.021.AN | EC-功能特性(燃油供应) | Spec_.pdf (Systemlastenheft) | 477.3 | 第35页
PC-24 | 抽吸喷射泵 | The flow resistance must not impair the delivery rate of the suction jet pump th... | . x; .201.021.F | EC-功能特性(燃油供应) | Spec_.pdf (Systemlastenheft) | 477.4 | 第35页
PC-25 | 滤网/过滤器 | The dirt absorption capacity and the resulting strainer surface area must be des... | . x; .B; . Ermittlung |  | Spec_.pdf (Systemlastenheft) | 478 | 第36页
PC-26 | 滤网/过滤器 | A reduction in the strainer's extraction surface area due to contraction and/or ... | . x; .B; . Ermittlung |  | Spec_.pdf (Systemlastenheft) | 479 | 第36页
PC-27 | 阀门 | The mesh size of the wide-mesh strainer must be based on the cross sections of t... | . x |  | Spec_.pdf (Systemlastenheft) | 484 | 第36页
PC-28 | 阀门 | The flow resistance must not impair the flow capacity of the bottom valve throug... | . x |  | Spec_.pdf (Systemlastenheft) | 485.1 | 第36页
PC-29 | 阀门 | The flow resistance must not impair the flow capacity of the bottom valve throug... | . x |  | Spec_.pdf (Systemlastenheft) | 485.2 | 第36页
PC-30 | 阀门 | The flow resistance must not impair the flow capacity of the bottom valve throug... | . x; .201.021.AN |  | Spec_.pdf (Systemlastenheft) | 485.3 | 第36页
PC-31 | 阀门 | The flow resistance must not impair the flow capacity of the bottom valve throug... | . x; .201.021.F |  | Spec_.pdf (Systemlastenheft) | 485.4 | 第36页
PC-32 | 滤网/过滤器 | The dirt absorption capacity and the resulting strainer surface area must be des... | . x; .B; . Ermittlung |  | Spec_.pdf (Systemlastenheft) | 486 | 第36页
PC-33 | 滤网/过滤器 | A reduction in the strainer's extraction surface area due to contraction and/or ... | . x; .B; . Ermittlung |  | Spec_.pdf (Systemlastenheft) | 487 | 第36页
PC-34 | 燃油泵电子控制单元 | The ECM sends the PWM_KPE signal with a pulse-width tolerance of ±1%. geändert x... | ±1%; 1%; . ge |  | Spec_.pdf (Systemlastenheft) | 504 | 第37页
PC-35 | 燃油泵电子控制单元 | The fuel pump electronics must read in the PWM_KPE signal with a pulse-width tol... | ±1%; 1%; . ge | EC-功能特性(燃油供应) | Spec_.pdf (Systemlastenheft) | 505 | 第37页
PC-36 | 燃油泵电子控制单元 | Frequency fluctuations in the PWM_KPE input signal within the specified toleranc... | . ge | EC-功能特性(燃油供应) | Spec_.pdf (Systemlastenheft) | 509 | 第38页
PC-37 | 燃油泵电子控制单元 | 5.3.1.7.7 Monitoring the temperature of the ECU x x x x x x --- --- --- | 5.3.1.7.7 Monitoring | EC-电气特性 | Spec_.pdf (Systemlastenheft) | 516 | 第39页
PC-38 | 燃油液位传感器 | The fuel level sensor must be designed to enable measurement of the fuel amount ... | 10 mm; 10 mm; . x | EC-功能特性(液位测量) | Spec_.pdf (Systemlastenheft) | 537 | 第40页
PC-39 | 抽吸喷射泵 | The resistance values for the empty and full indications must be specified so as... | , while; , fuel; , etc | EC-功能特性(液位测量) | Spec_.pdf (Systemlastenheft) | 538 | 第40页
PC-40 | 燃油液位传感器 | The fuel level sensor must be able to supply resistance values outside the "fuel... | .g; ., true; . x | EC-功能特性(液位测量) | Spec_.pdf (Systemlastenheft) | 539 | 第40页
PC-41 | 燃油泵电子控制单元 | Detected faults in the fuel pump electronics must be sent to the ECM after no lo... | 500 ms; . ge | EC-功能特性(燃油供应) | Spec_.pdf (Systemlastenheft) | 579 | 第43页
PC-42 | 连接器 | If IPH_max is exceeded, it must be verified (e.g., by energy analysis) that ther... | , it; .g; ., by |  | Spec_.pdf (Systemlastenheft) | 617 | 第45页
PC-43 | 燃油泵电子控制单元 | When the setting condition is no longer met, the fault transmission must stop. x... | ±50 ms; , the; . x | EC-功能特性(燃油供应) | Spec_.pdf (Systemlastenheft) | 669 | 第47页
PC-44 | 燃油泵电子控制单元 | When the setting condition is no longer met, the fault transmission must stop. x... | ±50 ms; , the; . x | EC-功能特性(燃油供应) | Spec_.pdf (Systemlastenheft) | 690 | 第48页
PC-45 | 燃油泵电子控制单元 | The transmission of the fault stops when the specified value for the rotational ... | 500 ms; . ge; .B | EC-功能特性(燃油供应) | Spec_.pdf (Systemlastenheft) | 708 | 第48页
PC-46 | 燃油泵电子控制单元 | The temperature threshold TF must be selected such that the temperature of the p... | . x; , Simulation; .B | EC-电气特性 | Spec_.pdf (Systemlastenheft) | 724 | 第49页
PC-47 | 燃油泵电子控制单元 | The transmission of the fault stops when the specified value for the rotational ... | 500 ms; . x; .B | EC-功能特性(燃油供应) | Spec_.pdf (Systemlastenheft) | 749 | 第50页
PC-48 | 燃油液位传感器 | For 3-conductor sensors, a total resistance must be provided for and must be adh... | , a; . x; .201.021.AK | EC-功能特性(液位测量) | Spec_.pdf (Systemlastenheft) | 767 | 第55页
PC-49 | 燃油泵电子控制单元 | · PWM value at input (resolution 5% in the range of 0-100%, storage at 50 ms int... | 5%; 100%; , storage | EC-功能特性(液位测量) | Spec_.pdf (Systemlastenheft) | 796 | 第56页
PC-50 | 电动燃油泵 | The following data must be written to the FIFO buffer with a length of 120 minut... | 120 minutes | EC-功能特性(燃油供应) | Spec_.pdf (Systemlastenheft) | 803 | 第57页
PC-51 | 燃油泵电子控制单元 | · PWM Wert am Eingang (Auflösung 1%) · Temperatur Treiber/PCB (Auflösung 1 K) · ... | 1%; 1 K; 1 K | EC-功能特性(燃油供应) | Spec_.pdf (Systemlastenheft) | 804 | 第57页
PC-52 | 电动燃油泵 | The swirl pot must be designed such that the electric fuel pump can immediately ... | .e; ., at; . x | EC-功能特性(燃油供应) | Spec_.pdf (Systemlastenheft) | 819 | 第57页
PC-53 | 阀门 | The leakage protection (in the event of a rollover) must be designed for the max... | 80 cm; . The; , gasoline | EC-压力特性 | Spec_.pdf (Systemlastenheft) | 831 | 第58页
PC-54 | 抽吸喷射泵 | The extraction point of the suction jet pump must be protected against blockage ... | . For; , a; 600 µm | EC-功能特性(燃油供应) | Spec_.pdf (Systemlastenheft) | 835 | 第59页
PC-55 | 抽吸喷射泵 | The free cross section of the extraction strainer must be 10 times the mixing tu... | 10 times; . x |  | Spec_.pdf (Systemlastenheft) | 836 | 第59页
PC-56 | 抽吸喷射泵 | The use of suction jet pumps with the nozzle and mixing tube at the extraction p... | . x | EC-功能特性(燃油供应) | Spec_.pdf (Systemlastenheft) | 837 | 第59页
PC-57 | 燃油管路 | · materials requirements for polyamide tubes as per TL 52719 x x BsM-Sa/Z Liefer... | 52719 x |  | Spec_.pdf (Systemlastenheft) | 842 | 第59页
PC-58 | 燃油液位传感器 | The cable routing must ensure that the clearance of parts of the fuel level sens... | , even; , temperature; , and | EC-压力特性 | Spec_.pdf (Systemlastenheft) | 844 | 第59页
PC-59 | 燃油液位传感器 | Preferably, the lines must be fastened and/or designed such that the linear expa... | , the; . Design; , left |  | Spec_.pdf (Systemlastenheft) | 847 | 第59页
PC-60 | 燃油精滤器 | The filter medium (e.g., the filter paper), separation efficiency, and filter ca... | .g; ., the; , separation | EC-功能特性(燃油过滤) | Spec_.pdf (Systemlastenheft) | 851 | 第59页
PC-61 | 燃油精滤器 | · Dirt-holding capacity of > 12 g as per ISO 19438 x x x BsM-Sa/Z Lieferantenbes... | > 12 g; 12 g; 19438 x | EC-功能特性(燃油过滤) | Spec_.pdf (Systemlastenheft) | 855 | 第60页
PC-62 | 燃油精滤器 | · Max. pressure drop of 45 kPa (for 100% loaded state as per ISO 19438) at all p... | . pressure; 45 kPa; 100% | EC-功能特性(燃油过滤) | Spec_.pdf (Systemlastenheft) | 856 | 第60页
PC-63 | 燃油精滤器 | · Separation efficiency as per ISO 19438; particle size (separation efficiency):... | > 3 µm; > 5 µm; > 10 µm | EC-功能特性(燃油过滤) | Spec_.pdf (Systemlastenheft) | 857 | 第60页
PC-64 | 电动燃油泵 | The minimum total surface area of the strainer upstream of the main pump stage m... | 500 mm; . x | EC-功能特性(燃油供应) | Spec_.pdf (Systemlastenheft) | 863 | 第60页
PC-65 | 燃油液位传感器 | The float must ensure under all operating conditions that 40% of its volume is o... | 40%; . x |  | Spec_.pdf (Systemlastenheft) | 885 | 第62页
PC-66 | 燃油液位传感器 | The differences in float immersion depth resulting from the different densities ... | , such; , gasoline; , E |  | Spec_.pdf (Systemlastenheft) | 889 | 第62页
PC-67 | 燃油液位传感器 | The following materials requirements apply to the float: - Closed-cell foam mate... | .DUM; .201.F |  | Spec_.pdf (Systemlastenheft) | 891 | 第62页
PC-68 | 燃油液位传感器 | The float of the fuel level sensor must meet the abrasion resistance/wear requir... | .DUM; .201.F; . x | EC-功能特性(液位测量) | Spec_.pdf (Systemlastenheft) | 893 | 第62页
PC-69 | 燃油液位传感器 | The clearances of the float envelope to surrounding components/tank walls must f... | 见原文描述 |  | Spec_.pdf (Systemlastenheft) | 895 | 第62页
PC-70 | 燃油液位传感器 | The materials for the contact partners planned for use with the TKN and the slid... | , including; . x |  | Spec_.pdf (Systemlastenheft) | 904 | 第63页
PC-71 | 燃油液位传感器 | For non-replaceable fuel level sensors and/or for the intended use of E30 gasoli... | 30 gasoline; , the; . x | EC-功能特性(液位测量) | Spec_.pdf (Systemlastenheft) | 907 | 第63页
PC-72 | 燃油液位传感器 | The contact at any permissible point on the TKN must be within a range of resist... | . The; . x |  | Spec_.pdf (Systemlastenheft) | 908 | 第63页
PC-73 | 燃油液位传感器 | · Float immersion depth x BsM-Sa Konzeptdarstellung --- | 见原文描述 |  | Spec_.pdf (Systemlastenheft) | 921 | 第64页
PC-74 | 燃油液位传感器 | · Graph of "test height versus resistance" corresponding to the TKN data (see fi... | . x |  | Spec_.pdf (Systemlastenheft) | 926 | 第64页
PC-75 | 燃油液位传感器 | In the as-received condition, the calculated coating resistances (R1s and R2s as... | , the; 1s; 2s | EC-功能特性(液位测量) | Spec_.pdf (Systemlastenheft) | 928 | 第64页
PC-76 | 燃油液位传感器 | If the fuel level sensor including TKN that is used has a 3-conductor design, th... | , the; . x; .201.021.AK | EC-功能特性(液位测量) | Spec_.pdf (Systemlastenheft) | 931 | 第64页
PC-77 | 燃油液位传感器 | Example circuit diagram with one fuel level sensor with resistance R1: x --- ---... | 见原文描述 | EC-功能特性(液位测量) | Spec_.pdf (Systemlastenheft) | 932 | 第64页
PC-78 | 燃油液位传感器 | R11 + R1s = (PIN A2 & A3) = "unadjusted gage resistance" for the actual fuel lev... | 1s |  | Spec_.pdf (Systemlastenheft) | 935 | 第64页
PC-79 | 燃油液位传感器 | 5.4.10.3.1 Example circuit diagram with two fuel level sensors with resistances ... | 5.4.10.3.1 Example; 1 and; 2 x | EC-功能特性(液位测量) | Spec_.pdf (Systemlastenheft) | 941 | 第64页
PC-80 | 燃油液位传感器 | The following sketch shows the circuitry of the fuel level sensor resistances of... | . x | EC-功能特性(液位测量) | Spec_.pdf (Systemlastenheft) | 942 | 第64页
PC-81 | 燃油液位传感器 | R11 and R21 are the gage resistances for the actual fuel level signal (analogous... | 11 and; 21 are; . x |  | Spec_.pdf (Systemlastenheft) | 945 | 第64页
PC-82 | 燃油液位传感器 | Power supply: The total current at the contacting point "contact pill - thick fi... | 20 mA; . The; , stabilized | EC-功能特性(液位测量) | Spec_.pdf (Systemlastenheft) | 956 | 第65页
PC-83 | 燃油泵电子控制单元 | A reserve of at least 30% of the computer capacity (ROM, EEPROM, RAM, computing ... | 30%; , EEPROM; , RAM |  | Spec_.pdf (Systemlastenheft) | 976 | 第66页
PC-84 | 燃油泵电子控制单元 | 5.4.11.1.3 Microcontroller and component requirements geändert x x x x x x --- -... | 5.4.11.1.3 Microcontroller |  | Spec_.pdf (Systemlastenheft) | 978 | 第66页
PC-85 | 燃油泵电子控制单元 | ECUs that are powered by terminal 30 must have their hardware reset every time t... | 30 must; 30 is; . x | EC-电气特性 | Spec_.pdf (Systemlastenheft) | 1022 | 第68页
PC-86 | 燃油泵电子控制单元 | ECUs that are powered by terminal 15 must have their hardware reset every time t... | 15 must; 15 is; . x | EC-电气特性 | Spec_.pdf (Systemlastenheft) | 1023 | 第68页
PC-87 | 燃油泵电子控制单元 | The requirements of Q-LAH LAH.5G0.907 "Requirements Regarding ECU Capability to ... | .5G; . x | EC-电气特性 | Spec_.pdf (Systemlastenheft) | 1056 | 第69页
PC-88 | 燃油泵电子控制单元 | For each input that has a shunt-test resistance (RS ≥ 5 kΩ), proper signal detec... | ≥ 5 k; 5 kΩ; , proper |  | Spec_.pdf (Systemlastenheft) | 1083 | 第70页
PC-89 | 燃油泵电子控制单元 | In order to prevent misdiagnoses due to the PWM final stage in the ECM, the R1 a... | , the; 1 and; 2 resistances | EC-功能特性(燃油供应) | Spec_.pdf (Systemlastenheft) | 1093 | 第71页
PC-90 | 燃油泵电子控制单元 | Input resistances PWM dimensioning: 1 kΩ <R1 + R2 < 2 kΩ Input capacity (with a ... | < 2 k; ≤ 1 nF; 1 kΩ |  | Spec_.pdf (Systemlastenheft) | 1094 | 第71页
PC-91 | 燃油泵电子控制单元 | · Duty cycle TV_PWM_KPE: 10% to 90% geändert x x BsM-SOTIF Nachweis über Softwar... | 10%; 90%; .B |  | Spec_.pdf (Systemlastenheft) | 1134 | 第73页
PC-92 | 燃油泵电子控制单元 | · Current: I(PWM-low)max ≤ 10 mA x x BsM-Sa Nachweis über Schaltungskonzept Nach... | ≤ 10 mA; 10 mA; .B |  | Spec_.pdf (Systemlastenheft) | 1139 | 第73页
PC-93 | 燃油泵电子控制单元 | · Current: I(PWM-low)min ≥ 3 mA x x BsM-Sa Nachweis über Schaltungskonzept Nachw... | ≥ 3 mA; 3 mA; .B |  | Spec_.pdf (Systemlastenheft) | 1140 | 第74页
PC-94 | 燃油泵电子控制单元 | · Rise time trise 10%->90% ≤ x μs (measured at the fuel pump electronics) As per... | >90%; 10%; 90% | EC-功能特性(燃油供应) | Spec_.pdf (Systemlastenheft) | 1141 | 第74页
PC-95 | 燃油泵电子控制单元 | · Fall time tfall 90%->10% ≤ x μs (measured at the fuel pump electronics) As per... | >10%; 90%; 10% | EC-功能特性(燃油供应) | Spec_.pdf (Systemlastenheft) | 1142 | 第74页